## Sheet1
Component | Approximate Current Draw [mA] | Conservative estimate [mA] | Notes | Datasheet
Teensy 4.1 | 100 | 300 | tripled for extra current draw when driving peripherals | https://www.pjrc.com/store/teensy41.html
Ultimate GPS v3 | 70 | 70 | has coin battery as local voltage supply | https://cdn.compacttool.ru/downloads/MT3339_Mediatek_Datasheet.pdf
MTI3-8 | 30 | 30 | 100mW / 3.3V according to datasheet | https://www.mouser.com/datasheet/3/1241/1/MTi_1_series_datasheet.pdf
BMP390 | 0.0592 | 0.1 |  | https://www.bosch-sensortec.com/media/boschsensortec/downloads/datasheets/bst-bmp390-ds002.pdf
RGB LED | 20 | 30 | 60mA at max brightness (definitely won't be this bright) | https://cdn.sparkfun.com/datasheets/Components/LED/YSL-R596AR3G4B5C-C10.pdf
Piezo |  | 10 | Based on google search